## PSUMCP1727
Change R2 and and R1 IP
EM7455 supply spec
R2 | 30 | Change from 30K |  |  | operating V range
VOUT required | 3.75
R1 optimum | 244.3902 | Calculated |  | 220K fitted
FWD diode NRVTS245ESF
Assume 0.65V
R1 IP | 220 | Actual resistor
VOUT | 3.4167 | Calculated
OP V Tolerance 1% | 3.3483 |  | Min V out
| 3.485 |  | Max V out
Drop out V test | 3.485 |  | V
FWD Diode | 0.65 |  | V
MCP1727 dropout V | 0.35 |  | V
Min IP V | 4.485
Spec min is | 4.75 |  | V |  | MCP1727 reg dropout
USB 2.0 power spec
From
http://www.ti.com/lit/an/slyt118/slyt118.pdf
USB spec latest
From this we need vSrcNew(Max) and vSrcNew(Min)
[5 empty] | Assume OP Voltage nom is 5V then min is | 4.75